## final version
2022-08-10
DMPK CTG
mix | 5 x 2G GC buffer | 5 | 5 | 25 |  | 95oC | for 3 mins |  | NA23300
| 5 x Enhancer | 5 | 5 | 25 |  | 40 cycles |  |  | Human
| dNTPs(10nM) | 0.5 | 5 | 2.5 |  | 95oC | for 30sec |  | NTC
| Kapa2G polymerase | 0.1 | 5 | 0.5 |  | 67oC | for 30sec
| DM-H(10 uM) | 1.25 | 5 | 6.25 |  | 72oC | for 2min 30sec
| DM-PRENK(FAM)(10 uM) | 1.25 | 5 | 6.25
| Total | 13.1 | 5 | 65.5 |  | 72oC | for 2min 30sec
[6 empty] | 4oC | forever
after adding the mix add
100ng total of DNA
add 0.5ul of 10mM dNTPs to the wall
add water to make it up to 25ul(don’t forget to vertox before putting in thermocycler)
Purify and load in GM to see if the size is visible (at least for lungs--Rox2500)--100121-GM 6
Mouse Tails 10/28/21 22206
| 1 | 2 | 3 | 4 | 5 | 6 | 7 | 8 | 9 | 10 | 11 | 12
A | 752759-1 | 752751-1 | 752751-9 | 752751-17 | 750944-1 | 753082-1 | 753082-9 | 752905-1 | 752905-9 | 752905-17 | 1320 | 1328
B | 752759-2 | 752751-2 | 752751-10 | 752751-18 | 750944-2 | 753082-2 | 752905-25 | 752905-2 | 752905-10 | 752905-18 | 1321 | 1329
C | 752759-3 | 752751-3 | 752751-11 | 752751-19 | 750944-3 | 753082-3 | 752905-26 | 752905-3 | 752905-11 | 752905-19 | 1322 | 1330
D | 752759-4 | 752751-4 | 752751-12 | 752751-20 | 750944-4 | 753082-4 | 752905-27 | 752905-4 | 752905-12 | 752905-20 | 1323 | 1331
E | 752759-5 | 752751-5 | 752751-13 | 752751-21 | 750944-5 | 753082-5 |  | 752905-5 | 752905-13 | 752905-21 | 1324 | 1332
F |  | 752751-6 | 752751-14 |  | 750944-6 | 753082-6 |  | 752905-6 | 752905-14 | 752905-22 | 1325 | 1333
G |  | 752751-7 | 752751-15 |  | 750944-7 | 753082-7 |  | 752905-7 | 752905-15 | 752905-23 | 1326 | 1
H |  | 752751-8 | 752751-16 |  | 750944-8 | 753082-8 |  | 752905-8 | 752905-16 | 752905-24 | 1327 | H226
r62 | Marge |  |  | bachd | Marge | ? | Marge | ? | Marge
Tail1 | nonCHDI L1420432 #752759 |  |  | Tail1 | nonCHDI L1358698 #752751 | Tail1 | nonCHDI L1483862 #750944 | Tail1 | nonCHDI M1173855 #753082
Mouse Tails 10/28/21 22206 (DMPK CTG)
| 1 | 2 | 3 | 4 | 5 | 6 | 7 | 8 | 9 | 10 | 11 | 12
A
B
C
D | [9 empty] | 11 | 0.5 | NA23300
E | [9 empty] | 11 | 0.5 | Human
F | [9 empty] | 11.5 |  | NTC
G | [9 empty] | 6.5 | 5 | 1
H
[10 empty] | H20 | DNA